## Estimate Input
Inputs
Turbine | Idealized Turbine power
Machine Rating (kWs) | 2000
Rotor Diameter (meters) | 110
Hub Height (meters) | 100 | Wind Farm Size (MW)
Number of Turbines | 100 | 200
Interconnect Voltage (kV) | 137 |  | BOS Options
Distance to Interconnect (mi) | 5 |  | Terrain Options | Layout Options | Soil Options | Yes/No
Site Terrain | Flat to Rolling |  | Flat to Rolling | Simple | Standard | Yes
Turbine Layout | Complex |  | Ridge Top | Complex | Bouyant | No
Soil Condition | Standard |  | Mountainous
Calculated Values - Entering in Data will Override Program |  | Calculated Value
Construction Time (months) | 19 | 13
O&M Building Size (ft2) | 5000 | 5000
Quantity of Temporary Meteorological Towers for Testing | 3 | 3
Quantity of Permanent Meteorological Towers for Testing | 2 | 2
Wind/Weather delay days | 20 | 20
Crane breakdowns | 8 | 5
Access road entrances | 8 | 5
Inputs from Cost Model Outputs
Turbine Capital Cost ($/kW) | 0
Tower Top Mass (Tonnes) | 88
Advanced User BOS Inputs
Delivery Assist Required (Y/N) | No
Pad mount Transformer required (Y/N) | Yes
New Switchyard Required (Y/N) | Yes
Rock trenching required (% of collector cable length) | 10%
MV thermal backfill (mi) | 0
MV overhead collector (mi) | 0
Performance bond (Y/N) | No
Contingency (%) | 3%
Warranty management (%) | 0.02%
Sales and Use Tax (%) | 0%
Overhead (%) | 5%
Profit Margin (%) | 5%
Development Fee ($million) | 5
Turbine Transportation (mi) | 0
Note on C14: NREL: Values in Table are calculated by the model. However, they can be modified for a project. The GREEN table is to show the model calculated value and equation used, if wanting to again use the model output.
Note on C25: NREL: Used in Foundation calculation. Entering a value will give a better estimate of costs.

## Turbine & Transportation
Outputs
Turbine Transportation $2010 | 0 | 1 | PPI Escalator $2010 to Current
Cost in Current Year $ | 0 | 2010 | = Current Year'

## Insurance, Bonds & Permitting
Insurance & Permits |  |  |  |  | Sub-Total | Total
Element Group Description | Element Detailed Description | Quantity | Unit | Rate | $ | $ | $/kW | Notes
Builder's Risk | Typical insurance cost, rate per $1000 contract value | 85599.7334 | K$ total | 3.5 | 299599.0669 | 725087.2427 | 3.6254
General Liability | Typical insurance cost, rate per $1000 contract value | 85599.7334 | K$ total | 0.7 | 59919.8134
Umbrella Policy to $10m | Typical insurance cost, rate per $1000 contract value | 85599.7334 | K$ total | 0.4 | 34239.8934
Professional Liability | Typical insurance cost, rate per $1000 contract value | 85599.7334 | K$ total | 1 | 85599.7334
Performance Bond | Typical insurance cost, rate per $1000 contract value | 85599.7334 | K$ total | 10 | 0
Building Permits | Provisional County Building Permit (2% of foundation cost) | 11286436.7811 | Fnd Cost | 2% | 225728.7356 |  |  | 2% of total foundation cost
Highway Permits | Typical highway permit for public road use | 1 | Each | 20000 | 20000
Note: Insurance premium totals based on total project $ amount divided by $1000 times rate shown.

## Engineering
Outputs
Engineering $2010 | 1197400 | 1 | PPI Escalator $2010 to Current
Cost in Current Year $ | 1197400 | 2010 | = Current Year'

## Met Masts & Power Performance
Outputs
Met Masts & Power Performance $2010 | 1130400 | 1 | PPI Escalator $2010 to Current
Cost in Current Year $ | 1130400 | 2010 | = Current Year'
1130400
| 2 | Permanent |  | 3 | Temporary

## Access Roads & Site Imp.
Outputs
Roads & Site Improvement $2010 | 8074668 | 1 | PPI Escalator $2010 to Current
Cost in Current Year $ | 8074668 | 2010 | = Current Year'
| Simple | Complex
Flat to Rolling | 6671647.5 | 8074668
Ridge Top | 7729995 | 9312691.5
Mountainous | 8412705 | 10224910.5

## Site Compound & Security
Outputs
Site Compound & Security $2010 | 1110150 | 1 | PPI Escalator $2010 to Current
Cost in Current Year $ | 1110150 | 2010 | = Current Year'
Typical Site Compound Sizing
1MW-30MW = 3 acres, no batch plant
30MW-100MW = 5 acres, + batch plant
100MW-300MW = 10 acres, + batch plant
200MW+ = 2 batch plants

## Control - O&M Bldg
Outputs
Control - O&M Building $2010 | 801125 | 1 | PPI Escalator $2010 to Current
Cost in Current Year $ | 801125 | 2010 | = Current Year'
O&M Building Size (ft2) - calculated | 5000
O&M Building Sizing
1MW-200MW = 3000 ft^2
200MW-500MW = 5000 ft^2
500MW-800MW = 7000 ft^2
800MW-1000MW = 9000 ft^2
1000MW+ = 12000 ft^2

## WTG Foundations
Outputs
WTG Foundation $2010 | 11286436.7811 | 1 | PPI Escalator $2010 to Current
Cost in Current Year $ | 11286436.7811 | 2010 | = Current Year'

## WTG Erection
Outputs
WTG Erection $2010 | 9487605.4014 | 1 | PPI Escalator $2010 to Current
Cost in Current Year $ | 9487605.4014 | 2010 | = Current Year'

## MV Electrical Materials
Outputs
Roads & Site Improvement $2010 | 14675585 | 1 | PPI Escalator $2010 to Current
Cost in Current Year $ | 14675585 | 2010 | = Current Year'
| Simple | Complex
Flat to Rolling | 13097685 | 14675585
Ridge Top | 13675685 | 15254685
Mountainous | 13712381.945 | 15372585

## MV Electrical Installation
Outputs
Roads & Site Improvement $2010 | 7757730 | 1 | PPI Escalator $2010 to Current
Cost in Current Year $ | 7757730 | 2010 | = Current Year'
| Simple | Complex
Flat to Rolling | 5193910 | 7757730
Ridge Top | 7791830 | 11434480
Mountainous | 9260880 | 12780880

## Collector Substation
Outputs
Collector Substation $2010 | 5530851.4147 | 1 | PPI Escalator $2010 to Current
Cost in Current Year $ | 5530851.4147 | 2010 | = Current Year'

## Trans. Line & Interconnect
Outputs
Trans. Line & Interconnect $2010 | 4246267.801 | 1 | PPI Escalator $2010 to Current
Cost in Current Year $ | 4246267.801 | 2010 | = Current Year'

## Construction Management
Outputs
Construction Management Time $2010 | 13 | 1 | PPI Escalator $2010 to Current
Cost in Current Year $ | 13 | 2010 | = Current Year'

## Project Management
Outputs
Trans. Line & Interconnect $2010 | 3431341.473 | 1 | PPI Escalator $2010 to Current
Cost in Current Year $ | 3431341.473 | 2010 | = Current Year'

## Markup & Contingency
Outputs
Markup & Contingency $2010 | 11145085.2891 | 1 | PPI Escalator $2010 to Current
Cost in Current Year $ | 11145085.2891 | 2010 | = Current Year'

## Development
Outputs
Development $2010 | 5000000 | 1 | PPI Escalator $2010 to Current
Cost in Current Year $ | 5000000 | 2010 | = Current Year'
Wind Energy Plant Project Development Scope
(Development Fees Include the Following Typical Cost Elements)
Real Estate
Property Leases
Easements
Alta Survey
Title insurance
Currative Title, Non-Disturbance Agreement
Real Estate Legal
Wind Resource Study
Met-Masts
Sodar
Wind Resource Analysis
Interconnection Costs
Feasability Study
System Impact Study
Application Fees
System Upgrades
Interconnection Legal
Environmental & Permitting
Avian Survey
Habitat Mapping
Archeological Survey
Permitting
Permitting Legal
Power Marketing
Sales Salary & Travel
Sales Legal
Typical Development Fee Ranges from $3M - $10M Depending on Project Complexity & Size

## Estimate Report
Project Total Budgeted Cost | Total
Element Group Description | $ | $/kW | Notes
Turbine & Transport Cost | 0 | 0
Insurance, Bonds & Permit Costs | 725087.2427 | 3.6254
Engineering Cost | 1197400 | 5.987
Met Mast and Power Performance Engineering Cost | 1130400 | 5.652
Site Compound and Security Cost | 1110150 | 5.5507
Control - O&M Building Cost | 801125 | 4.0056
Transmission Line & Interconnection Cost | 4246267.801 | 21.2313
Mark-up & Contingency Costs | 11145085.2891 | 55.7254
Development Cost | 5000000 | 25
Access Road & Site Improvement Cost | 8074668 | 40.3733
Turbine Foundation Cost | 11286436.7811 | 56.4322
Turbine Erection Cost | 9487605.4014 | 47.438
MV Electrical Material Cost | 14675585 | 73.3779
MV Electrical Instalation Cost | 7757730 | 38.7886
Collector Substation Cost | 5530851.4147 | 27.6543
Project Management | 3431341.473 | 17.1567
Project Total Budgeted Cost | 85599733.4029 | 427.9987
Physical Cost per Turbine | 60244218.0702 | 301.2211
602442.1807